## Equipment Schedule
Element Category | Family Name | Type Name | Mark No. | Floor | Flow Rate (L/s) | Power (kW) | Manufacturer | Model No. | Comments
Mechanical Equipment | Air Handling Unit | AHU-2000 | AHU-01 | Level 1 | 2.5 | 15 | Trane | M-2000-A | Main AHU
Mechanical Equipment | Air Handling Unit | AHU-1000 | AHU-02 | Level 2 | 1.2 | 7.5 | Trane | M-1000-B | Zone 2
Mechanical Equipment | Fan Coil Unit | FCU-400 | FCU-01 | Level 1 | 0.4 | 0.75 | Daikin | FCU-400-H
Mechanical Equipment | Fan Coil Unit | FCU-400 | FCU-02 | Level 1 | 0.4 | 0.75 | Daikin | FCU-400-H
Mechanical Equipment | Fan Coil Unit | FCU-600 | FCU-03 | Level 2 | 0.6 | 1.1 | Daikin | FCU-600-H
Mechanical Equipment | Pump | Circ-Pump-A | PMP-01 | Level B1 | 1.8 | 3 | Grundfos | CM-10-A | Heating circuit
Mechanical Equipment | Pump | Circ-Pump-A | PMP-02 | Level B1 | 1.8 | 3 | Grundfos | CM-10-A | Standby
Mechanical Equipment | Pump | Circ-Pump-B | PMP-03 | Level B1 | 2.2 | 4 | Grundfos | CM-15-B | Chilled water
Plumbing Equipment | Water Heater | WH-200L | WH-01 | Level B1 | 0 | 6 | Ariston | PRO1 200V
Plumbing Equipment | Water Heater | WH-200L | WH-02 | Level B1 | 0 | 6 | Ariston | PRO1 200V | Backup
Plumbing Equipment | Pressure Reducing Valve | PRV-Standard | PRV-01 | Level B1 | 0 | 0 | Watts | N55B
Fire Protection | Fire Pump | FP-Diesel | FP-01 | Level B1 | 12.5 | 45 | Grundfos | NK 65-200 | Diesel driven
Fire Protection | Jockey Pump | JP-Electric | JP-01 | Level B1 | 1.5 | 2.2 | Grundfos | CM5-6
Electrical Equipment | Transformer | TR-400kVA | TR-01 | Level B1 | 0 | 400 | ABB | T3-400 | Main transformer
Electrical Equipment | UPS | UPS-20kVA | UPS-01 | Level B1 | 0 | 20 | APC | SRT20KRMXLI | Server room